## Sheet1
Distance, Time, Velocity, and Acceleration
Table 1 Velocity, Accleration, and Time
A | B | C | D | E | F | G | H
Trial | My initial velocity v01 in m/s | Lab partner's initial velocity v02 in m/s | My accel- eration a1 in m/s2 | Lab partner's accel- eration a2 in m/s2 | Time t until we meet in s | My final velocity vf1 in m/s calculated using equation 1 | Lab partner's final velocity vf2 in m/s calculated using equation 1
1 | 1 | 1 | 0.01 | 0.01 | 41.4214 | 1.4142 | 1.4142
2 | 1.05 | 1.02 | 0.03 | 0.03 | 32.7576 | 2.0327 | 2.0027
3 | 1.1 | 1.05 | 0.02 | 0.02 | 35.0704 | 1.8014 | 1.7514
4 | 1.15 | 1.2 | 0.03 | 0.03 | 30.5998 | 2.068 | 2.118
5 | 1.2 | 1.4 | 0.04 | 0.04 | 27.1343 | 2.2854 | 2.4854
Lab example | 1.8 | 1.5 | 0.7 | 0.6 | 10.1221 | 8.8855 | 7.5733
Table 2 Verifying Calculations
A | I | J | K | L | M
Trial | Distance x1 in m from my starting point when we meet calculated using equation 3 | Distance x2 in m from lab partner's starting point when we meet using equation 3 | Distance x2 in m from lab partner's starting point when we meet calculated using 100 - x1 | Distance x1 in m from my starting point when we meet calculated using equation 4 | Distance x2 in m from lab partner's starting point when we meet using equation 4
1 | 50 | 50 | 50 | 50 | 50
2 | 50.4914 | 49.5086 | 49.5086 | 50.4914 | 49.5086
3 | 50.8768 | 49.1232 | 49.1232 | 50.8768 | 49.1232
4 | 49.235 | 50.765 | 50.765 | 49.235 | 50.765
5 | 47.2866 | 52.7134 | 52.7134 | 47.2866 | 52.7134
Lab example | 54.0797 | 45.9203 | 45.9203 | 54.0797 | 45.9203